Control Room, Equipment Room
Amplifier Control Board
(1 of 8)
Magnet Room
Linear
Regulator
+VDC
Linear
Regulator
+5V
+3.3V
Amp board interface:
1 of 8 shown
Comms Board
Backplane/Digital Board
ADC
1 channel
I2C
3x Temperature Sensors
Left, Middle, Right
Host Computer
Optical receiver
with level-shifting,
activity indicator
Ethernet,
shielded (STP)
LVDS
Receivers
FTDI
USB-serial
module
Optical transmitter
FPGA Module
krtkl Snickerdoodle Black
LVDS GPIO
ADC
1 channel
RJ45 / 8p8c
Jack
RJ45 / 8p8c
Jack
~ADC_CS0
ADC_MOSI0
I2C (SDA0/SCL0)
RJ45 / 8p8c
Jack
UART Rx
LVDS GPIO
USB
ADC
1 channel
Shutdown_Force
~Shutdown_Global
Amp shutdown
sense/force
Optical transmitter
with level-shifting,
activity indicator
Optical receiver
Output channel:
1 of 8 shown
Output channel:
1 of 8 shown
UART Tx
~Shutdown_Reset
Shutdown_
Sense0
Current
sense 1
Control loop,
current sense
MRCC
global clk
input
Scanner
Optical receiver
with level-shifting,
activity indicator
ADC
8 channels
+5V Power
10 Mhz Out
LVDS
Transmitters
RJ45 / 8p8c
Jack
RJ45 / 8p8c
Jack
LVDS GPIO
ADC_MISO0
SCKO0
DAC_MISO0
SRCC
Power amplifier
Bridged output
Setpoint
1
Optical receiver
with level-shifting,
activity indicator
LVDS GPIO
GPIO
Trigger Out
DAC
8 channels
~LDAC0
~DAC_CS0
DAC_MOSI0
SCKI0
RJ45 / 8p8c
Jack
LVDS
Receivers
RJ45 / 8p8c
Jack
Both centered @ 2.5V,
0.45V/A scaling,
±5.5A range
LVDS GPIO
Individual
signals
omitted
for clarity
LVDS GPIO
Pen panel
power filter
DC power
supply
10-30V
Over-voltage
protection
(OVP) / filtering
LVDS
GPIO
LVDS
GPIO
Switching
Regulators
I2C
GPIO
GPIO
Shutdown
circuitry
~Shutdown_Global
+VDC
Spring
terminals
Spring
terminals
+1.8V
+3.3V
Fuse,
OVP
+VDC
+VDC
2x stripped wires
(no connectors)
10 AWG
+3.3V
Amplifier Power Board
(1 of 8)
Linear
Regulator
From other 7 channels
I2C Distribution
8x I2C (SDA[0-7], SCL[0-7])
to amp boards
+2.5V
Ribbon cable
50 conductors
8x channels
From 3 other amp boards
1:8 LVDS Buffer
8x Shutdown_Sense[0-7]
8x ~LDAC[0-7] to amp boards
ODU-MAC White-Line
Connector
9x 10-pin modules,
32 channels
1:8 LVDS Buffer
32 twisted pairs
32 channels
8x SCKI[0-7] to amp boards
Shim coil array
Output Connector Board
ODU-MAC White-Line
Connector
9x 10-pin modules,
32 channels
32 twisted pairs
32 channels
From 4 other amp boards
Output Connector Board
~SCKI
LDAC
Shutdown_Sense
Shutdown_Sense_Sel[0-2]