## Programmable logic pins
Signal name	Connector pin #	FPGA pin name	FPGA pin		NOTE: I/O Vcc is 2.5V; single-ended signals are LVCMOS and differential are LVDS
					Potential problems (signals split between widely separated banks) are in red
JB2					Active-low signals are preceded by ‘~’
Shutdown_Sense_Sel0	4	IO_0_34	R19		Amplifier boards are numbered 0-7
~DAC_CS+0	5	IO_L23P_T3_34	N17
~DAC_CS-0	7	IO_L23N_T3_34	P18		Signal meanings:
ADC_MOSI-0	6	IO_L24N_T3_34	P16		LDAC is distributed, inverted, as the DAC output-load signal to every amplifier board
ADC_MOSI+0	8	IO_L24P_T3_34	P15		~SCKI is distributed, inverted, as the SPI clock to every amplifier board
ADC_MISO+0	11	IO_L20P_T3_34	T17		SCKO* are the SPI clocks output from each amplifier board, matching the MISO signals
ADC_MISO-0	13	IO_L20N_T3_34	R18
DAC_MISO-0	12	IO_L19N_T3_VREF_34	R17		Signal meanings (aux.):
DAC_MISO+0	14	IO_L19P_T3_34	R16		Shutdown sense signals, 1 per amplifier board, are latched: these are active when an individual amplifier IC activates on-die over-temp. protection, or when the FPGA forces a manual shutdown
~ADC_CS+0	17	IO_L21P_T3_DQS_34	V17		Shutdown_Sense_Sel* signals select an amplifier board’s latched shutdown sense signal to read out on Shutdown_Sense
~ADC_CS-0	19	IO_L21N_T3_DQS_34	V18		Shutdown_Force forces a shutdown (and also latches every shutdown sense signal on) on every amplifier board while high
DAC_MOSI-0	18	IO_L22N_T3_34	W19		~Shutdown_Reset clears all the latched shutdown sense signals
DAC_MOSI+0	20	IO_L22P_T3_34	W18
SCKI+	23	IO_L15P_T2_DQS_34	T20
SCKI-	25	IO_L15N_T2_DQS_34	U20
LDAC-	24	IO_L18N_T2_34	W16
LDAC+	26	IO_L18P_T2_34	V16
ADC_MOSI+3	29	IO_L16P_T2_34	V20
ADC_MOSI-3	31	IO_L16N_T2_34	W20
~ADC_CS-3	30	IO_L17N_T2_34	Y19
~ADC_CS+3	32	IO_L17P_T2_34	Y18
SCKO+0	35	IO_L14P_T2_SRCC_34	N20
SCKO-0	37	IO_L14N_T2_SRCC_34	P20
Trigger_In	36	IO_L13N_T2_MRCC_34	P19
10Mhz_In	38	IO_L13P_T2_MRCC_34	N18

JB1
Shutdown_Sense_Sel1	4	IO_25_34	T19
DAC_MOSI+1	5	IO_L1P_T0_34	T11
DAC_MOSI-1	7	IO_L1N_T0_34	T10
~ADC_CS-1	6	IO_L2N_T0_34	U12
~ADC_CS+1	8	IO_L2P_T0_34	T12
DAC_MISO+1	11	IO_L6P_T0_34	P14
DAC_MISO-1	13	IO_L6N_T0_VREF_34	R14
ADC_MISO-1	12	IO_L4N_T0_34	W13
ADC_MISO+1	14	IO_L4P_T0_34	V12
ADC_MOSI+1	17	IO_L3P_T0_DQS_PUDC_B_34	U13
ADC_MOSI-1	19	IO_L3N_T0_DQS_34	V13
~DAC_CS-1	18	IO_L5N_T0_34	T15
~DAC_CS+1	20	IO_L5P_T0_34	T14
DAC_MOSI+3	23	IO_L9P_T1_DQS_34	T16
DAC_MOSI-3	25	IO_L9N_T1_DQS_34	U17
ADC_MISO-3	24	IO_L7N_T1_34	Y17
ADC_MISO+3	26	IO_L7P_T1_34	Y16
DAC_MISO+3	29	IO_L8P_T1_34	W14
DAC_MISO-3	31	IO_L8N_T1_34	Y14
~DAC_CS-3	30	IO_L10N_T1_34	W15
~DAC_CS+3	32	IO_L10P_T1_34	V15
SCKO+3	35	IO_L11P_T1_SRCC_34	U14
SCKO-3	37	IO_L11N_T1_SRCC_34	U15
SCKO-1	36	IO_L12N_T1_MRCC_34	U19
SCKO+1	38	IO_L12P_T1_MRCC_34	U18

JC1
Shutdown_Sense_Sel2	4	IO_L6N_T0_VREF_13	V5
ADC_MOSI+4	5	IO_L11P_T1_SRCC_13	U7
ADC_MOSI-4	7	IO_L11N_T1_SRCC_13	V7
SCKO-2	6	IO_L12N_T1_MRCC_13	U10
SCKO+2	8	IO_L12P_T1_MRCC_13	T9
DAC_MOSI+2	11	IO_L19P_T3_13	T5
DAC_MOSI-2	13	IO_L19N_T3_VREF_13	U5
ADC_MISO-2	12	IO_L20N_T3_13	Y13
ADC_MISO+2	14	IO_L20P_T3_13	Y12
DAC_MISO+2	17	IO_L21P_T3_DQS_13	V11
DAC_MISO-2	19	IO_L21N_T3_DQS_13	V10
~DAC_CS-2	18	IO_L22N_T3_13	W6
~DAC_CS+2	20	IO_L22P_T3_13	V6
ADC_MOSI+2	23	IO_L15P_T2_DQS_13	V8
ADC_MOSI-2	25	IO_L15N_T2_DQS_13	W8
~ADC_CS-4	24	IO_L18N_T2_13	Y11
~ADC_CS+4	26	IO_L18P_T2_13	W11
~ADC_CS+2	29	IO_L17P_T2_13	U9
~ADC_CS-2	31	IO_L17N_T2_13	U8
ADC_MISO-4	30	IO_L16N_T2_13	W9
ADC_MISO+4	32	IO_L16P_T2_13	W10
SCKO+4	35	IO_L14P_T2_SRCC_13	Y9
SCKO-4	37	IO_L14N_T2_SRCC_13	Y8
DAC_MISO-4	36	IO_L13N_T2_MRCC_13	Y6
DAC_MISO+4	38	IO_L13P_T2_MRCC_13	Y7

JA2
Shutdown_Sense	4	IO_25_35	J15
~ADC_CS+6	5	IO_L22P_T3_AD7P_35	L14
~ADC_CS-6	7	IO_L22N_T3_AD7N_35	L15
DAC_MOSI-4	6	IO_L24N_T3_AD15N_35	J16	Remainder of amp 4 signals are on bank 13
DAC_MOSI+4	8	IO_L24P_T3_AD15P_35	K16
~DAC_CS+4	11	IO_L23P_T3_35	M14
~DAC_CS-4	13	IO_L23N_T3_35	M15
ADC_MOSI-6	12	IO_L19N_T3_VREF_35	G15
ADC_MOSI+6	14	IO_L19P_T3_35	H15
~ADC_CS+7	17	IO_L21P_T3_DQS_AD14P_35	N15
~ADC_CS-7	19	IO_L21N_T3_DQS_AD14N_35	N16
DAC_MISO-6	18	IO_L20N_T3_AD6N_35	J14
DAC_MISO+6	20	IO_L20P_T3_AD6P_35	K14
~DAC_CS+6	23	IO_L9P_T1_DQS_AD3P_35	L19
~DAC_CS-6	25	IO_L9N_T1_DQS_AD3N_35	L20
DAC_MOSI-6	24	IO_L10N_T1_AD11N_35	J19
DAC_MOSI+6	26	IO_L10P_T1_AD11P_35	K19
ADC_MISO+6	29	IO_L8P_T1_AD10P_35	M17
ADC_MISO-6	31	IO_L8N_T1_AD10N_35	M18
ADC_MOSI-7	30	IO_L7N_T1_AD2N_35	M20
ADC_MOSI+7	32	IO_L7P_T1_AD2P_35	M19
SCKO+7	35	IO_L11P_T1_SRCC_35	L16
SCKO-7	37	IO_L11N_T1_SRCC_35	L17
SCKO-6	36	IO_L12N_T1_MRCC_35	K18
SCKO+6	38	IO_L12P_T1_MRCC_35	K17

JA1
~Shutdown_Reset	4	IO_0_35	G14
DAC_MOSI+5	5	IO_L5P_T0_AD9P_35	E18
DAC_MOSI-5	7	IO_L5N_T0_AD9N_35	E19
~ADC_CS-5	6	IO_L4N_T0_35	D20
~ADC_CS+5	8	IO_L4P_T0_35	D19
DAC_MISO+5	11	IO_L6P_T0_35	F16
DAC_MISO-5	13	IO_L6N_T0_VREF_35	F17
ADC_MISO-5	12	IO_L1N_T0_AD0N_35	B20
ADC_MISO+5	14	IO_L1P_T0_AD0P_35	C20
ADC_MOSI+5	17	IO_L3P_T0_DQS_AD1P_35	E17
ADC_MOSI-5	19	IO_L3N_T0_DQS_AD1N_35	D18
~DAC_CS-5	18	IO_L2N_T0_AD8N_35	A20
~DAC_CS+5	20	IO_L2P_T0_AD8P_35	B19
Shutdown_Force	23	IO_L15P_T2_DQS_AD12P_35	F19
Eth_Clk	25	IO_L15N_T2_DQS_AD12N_35	F20
DAC_MOSI-7	24	IO_L18N_T2_AD13N_35	G20
DAC_MOSI+7	26	IO_L18P_T2_AD13P_35	G19
~DAC_CS+7	29	IO_L17P_T2_AD5P_35	J20
~DAC_CS-7	31	IO_L17N_T2_AD5N_35	H20
DAC_MISO-7	30	IO_L16N_T2_35	G18
DAC_MISO+7	32	IO_L16P_T2_35	G17
ADC_MISO+7	35	IO_L14P_T2_AD4P_SRCC_35	J18
ADC_MISO-7	37	IO_L14N_T2_AD4N_SRCC_35	H18
SCKO+5	36	IO_L13N_T2_MRCC_35	H17
SCKO-5	38	IO_L13P_T2_MRCC_35	H16

## CPU peripheral pins
Signal name	Connector pin #	FPGA pin name	FPGA pin		Signal meanings:
					UART_Tx and UART_Rx are for serial communications to host computer; Tx and Rx are from Snickerdoodle’s perspective
J3					SDA and SCL are I2C bus to temperature sensors on amplifier boards; no need for clock rates higher than 100 kHz
	2	PS_MIO52_501	C10		I2C bus connects to 2x PCA9544 bus expanders: address 1110000 handles amplifier boards 0-3, and 1110001 handles amplifier boards 4-7
	4	PS_MIO53_501	C11		Each amplifier board has 3x ADC081C021 ADCs, with addresses 1010101 (left), 1010110 (middle), and 1011001 (right); see schematic for converting ADC readings to temperatures
	5	PS_MIO16_501	A19
	6	PS_MIO19_501	D10
	7	PS_MIO17_501	E14
	8	PS_MIO18_501	B18
	11	PS_MIO20_501	A17
	12	PS_MIO23_501	D11
	13	PS_MIO21_501	F14
	14	PS_MIO22_501	B17
	17	PS_MIO24_501	A16
	18	PS_MIO27_501	D13
	19	PS_MIO25_501	F15
	20	PS_MIO26_501	A15
	23	PS_MIO28_501	C16
	24	PS_MIO31_501	E16
	25	PS_MIO29_501	C13
	26	PS_MIO30_501	C15
	29	PS_MIO32_501	A14
	30	PS_MIO35_501	F12
	31	PS_MIO33_501	D15
	32	PS_MIO34_501	A12
UART_Tx	35	PS_MIO36_501	A11
SDA	36	PS_MIO39_501	C18
UART_Rx	37	PS_MIO37_501	A10
SCL	38	PS_MIO38_501	E13